## Quizz 10b.1
Give iteration coefficient t |  | Value of t is found in the Stack question
(It may vary between different versions of
| X | this question)
Give start point for iteration | 0
Value after one iteration x1 |  | <= answer for a)
Value after two iterations x2 |  | <= answer for b)
limit value X∞ |  | <= answer for c)
Use gradient descent method to
find minimum value of function
f(x) = x2 – 1.2*x + 1.8
and coordinates of the minimum point.
Start search from point x=0

## Quizz 10b.2
Give iteration coefficient t |  |  |  | Value of t is found in the Stack question
(It may vary between different versions of
| X | Y |  | this question)
Give start point of iteration (x0,y0)
Values after 1st iteration (x1, y1) |  |  | <=answers for a) are found here
<=answers for b) are found here
c) Calculate the value of f(x,y) at minimum point
Use Gradient Descent Method for finding minimum value of function f(x,y) = x2+2.7*x+y2-3.1 y + 2.5
and coordinates of the minimum point.
Start point (x0,y0) and step coefficient t are given in the Stack question (they depend on the question version)

## Quizz 10b.3
Give iteration coefficient t
| X | Y
Give start point of iteration
Values after 1st iteration (x1, y1) |  |  | <=answers for a) are found here
<=answers for b) are found here
c) Calculate the value of f(x,y) at minimum point
Use Gradient Descent Method to find the minimum point
of function f(x,y) = e0.5x - x+ y4 +y + 1
Run iteration using following parameters:
Initial (start) point (x0 ,y0)= (1,1) and
iteration coefficient (step parameter) t = 0.35 .